## Sheet1
Team 203 (Manny) OUTPUT 1 |  |  |  |  | TEAM 203 (Ayush) INPUT 1 |  |  |  |  | TEAM 203 (Armando) OUTPUT 2
Connector Pin # | From | To | Short Description | Type of signal | Connector Pin # | From | To | Short Description | Type of signal | Connector Pin # | From | To | Short Description | Type of signal
1 | Pin 1 (Manny) | Input 2 (Ayush Pin 1) | Sends converted analog to digital signal to Ayush's board for bi-directional solenoid | Digital (1,0) | 1 | Not used | Not used | Not used | Not used | 1 | Expansion 1 | Expansion 1 | Available pins for future expansion | N/A
2 | Pin 2 (Manny) | Input 2 (Ayush Pin2) | SPARE MIC_OUT1 | Digital (1,0) | 2 | Pin 2 (Armando) | Pin 2 (Ayush) | Digital signal from Armando's PCB for LED 1 | Digital (1,0) | 2 | Pin 2 (Armando) | Input 1 (Ayush Pin 2) | Sends converted analog to digital signal to Ayush's board for LED1 | Digital (1,0)
3 | Expansion 3 | Expansion 3 | Available pins for future expansion | N/A | 3 | Expansion 3 | Expansion 3 | Available pins for future expansion | N/A | 3 | Expansion 3 | Expansion 3 | Available pins for future expansion | N/A
4 | Expansion 4 | Expansion 4 | Available pins for future expansion | N/A | 4 | Expansion 4 | Expansion 4 | Available pins for future expansion | N/A | 4 | Expansion 4 | Expansion 4 | Available pins for future expansion | N/A
5 | Expansion 5 | Expansion 5 | Available pins for future expansion | N/A | 5 | Expansion 5 | Expansion 5 | Available pins for future expansion | N/A | 5 | Expansion 5 | Expansion 5 | Available pins for future expansion | N/A
6 | Expansion 6 | Expansion 6 | Available pins for future expansion | N/A | 6 | Expansion 6 | Expansion 6 | Available pins for future expansion | N/A | 6 | Expansion 6 | Expansion 6 | Available pins for future expansion | N/A
7 | Expansion 7 | Expansion 7 | Available pins for future expansion | N/A | 7 | Expansion 7 | Expansion 7 | Available pins for future expansion | N/A | 7 | Expansion 7 | Expansion 7 | Available pins for future expansion | N/A
8 | Manny (GND) | Input 2 (Ayush Pin 8) | Common ground between PCBs | Power Input | 8 | GND (Armando) | GND (Ayush Pin 8) | Common ground between PCBs | Power Input | 8 | GND (Armando) | GND (Ayush Pin 8) | Common ground between PCBs | Power Input
TEAM 203 (Ayush) INPUT 2
[5 empty] | Connector Pin # | From | To | Short Description | Type of signal
[5 empty] | 1 | Pin 1 (Manny) | Pin 1 (Ayush) | Digital signal form Manny's PCB for bidirectional solenoid | Digital (1,0)
[5 empty] | 2 | Pin 2 (Manny) | Pin 2 (Ayush) | SPARE MIC_OUT1 | Digital (1,0)
[5 empty] | 3 | Not used | Not used | Not used | Not used
[5 empty] | 4 | Not used | Not used | Not used | Not used
[5 empty] | 5 | Not used | Not used | Not used | Not used
[5 empty] | 6 | Not used | Not used | Not used | Not used
[5 empty] | 7 | Not used | Not used | Not used | Not used
[5 empty] | 8 | GND (Manny) | GND (Ayush Pin 8) | Common ground between PCBs | Power Input